## BOM_Board1_PCB1_2025-08-03
No. | Quantity | Comment | Designator | Footprint | Value | Manufacturer Part | Manufacturer | Supplier Part | Supplier | LCSC Stock | Primary Category | Secondary Category | Pin Count | LCSC Price | JLCPCB Stock | JLCPCB Price | Layer | Mounting Style | 3D Model Title | Device | Name | Unique ID | Convert to PCB | Add into BOM
1 | 1 | 2200uF | C1 | CAP-TH_BD16.0-P7.50-D1.2-FD | 2200uF | NXA 35V2200 M 16*25 | SAMYOUNG(韩国三莹) | C350154 | LCSC |  | Capacitors | Aluminum Electrolytic Capacitors - Leaded | 2 |  | 394 | 0.1042 | T | DIP | CAP-TH_D16.0-H25.0-P7.50 | NXA 35V2200 M 16*25 | 2200uF | gge8 |  | yes
2 | 5 | 100nF | C2,C3,C4,C5,C9 | CAP-TH_L5.3-W3.2-P2.54-D0.6-S2.65 | 100nF | CC1H104ZA1ED3F5O1100 | Dersonic(德尔创) | C2761728 | LCSC |  | Capacitors | Through Hole Ceramic Capacitors | 2 |  | 15492 | 0.0017 | T | DIP | CAP-TH_L5.3-W3.2-P2.54-D0.6-S2.65 | CC1H104ZA1ED3F5O1100 | 100nF | gge9,gge10,gge11,gge12,gge26 |  | yes
3 | 2 | 100uF | C6,C10 | CAP-TH_BD6.3-P2.50-D1.0-FD | 100uF | 25YXF100MEFC6.3X11 | rubycon(红宝石) | C108856 | LCSC |  | Capacitors | Aluminum Electrolytic Capacitors - Leaded | 2 |  | 38832 | 0.0087 | T | DIP | CAP-TH_BD6.3-P2.50-D1.0-FD | 25YXF100MEFC6.3X11 | 100uF | gge13,gge27 |  | yes
4 | 2 | 470uF | C11,C12 | CAP-TH_BD8.0-P3.50-D0.6-FD_1 | 470uF | SHG470UF16V03EC0549 | KNSCHA(科尼盛) | C2943989 | LCSC |  | Capacitors | Aluminum Electrolytic Capacitors - Leaded | 2 |  | 11527 | 0.0053 | T | DIP | CAP-TH_BD8.0-P3.50-D0.6-FD_1 | SHG470UF16V03EC0549 | 470uF | gge28,gge29 |  | yes
5 | 4 | 1N4007 | D1,D2,D3,D4 | DO-41_BD2.4-L4.7-P8.70-D0.9-RD |  | 1N4007 | MDD(辰达半导体) | C19357 | LCSC |  | Diodes | Diodes - General Purpose | 2 |  | 71708 | 0.0023 | T | DIP | DO-41_D2.4-L4.7-P8.70 | 1N4007 编带 | 1N4007 | gge4,gge5,gge6,gge7 |  | yes
6 | 1 | Z-DC00R02P-2000 | DC1 | DC-IN-TH_DC005 |  | Z-DC00R02P-2000 | Ckmtw(灿科盟) | C132516 | LCSC |  | Connectors | DC Power Connectors | 3 |  | 456 | 0.0122 | T | DIP | DC-IN-TH_DC005 | Z-DC00R02P-2000 | Z-DC00R02P-2000 | gge30 |  | yes
7 | 1 | Fuse | F1 | FUSE-TH_L22.6-W9.0 |  | Fuse | xcfuse(旭程) | C3131 | LCSC |  | Circuit Protection | Fuseholders | 2 |  | 34245 | 0.0095 | T | DIP | FUSE-TH_L22.6-W9.0 | 5x20 BLX-A型 保险丝支架 XC-7 | Fuse | gge24 |  | yes
8 | 1 | 333-2SURD/S530-A3 | LED1 | LED-TH_BD5.9-P2.54-RD_RED |  | 333-2SURD/S530-A3 | EVERLIGHT(亿光) | C87271 | LCSC |  | Optoelectronics | LED Indication - Discrete | 2 |  | 16642 | 0.005 | T | DIP | LED-TH_BD5.9-P2.54-RD_RED | 333-2SURD/S530-A3 | 333-2SURD/S530-A3 | gge14 |  | yes
9 | 1 | L7805CV-DG | U1 | TO-220-3_L10.0-W4.5-P2.54-L |  | L7805CV-DG | ST(意法半导体) | C3795 | LCSC |  | Power Management (PMIC) | Voltage Regulators - Linear, Low Drop Out (LDO) Regulators | 3 |  | 101625 | 0.0209 | T | DIP | TO-220-3_L10.0-W4.5-P2.54-L | L7805CV-DG | L7805CV-DG | gge1 |  | yes
10 | 1 | L7809CV-DG | U2 | TO-220-3_L10.0-W4.5-P2.54-L |  | L7809CV-DG | ST(意法半导体) | C3794 | LCSC |  | Power Management (PMIC) | Voltage Regulators - Linear, Low Drop Out (LDO) Regulators | 3 |  | 1892 | 0.051 | T | DIP | TO-220-3_L10.0-W4.5-P2.54-L | L7809CV-DG | L7809CV-DG | gge2 |  | yes
11 | 1 | L7812CV-DG | U3 | TO-220-3_L10.0-W4.5-P2.54-L |  | L7812CV-DG | ST(意法半导体) | C2914 | LCSC |  | Power Management (PMIC) | Voltage Regulators - Linear, Low Drop Out (LDO) Regulators | 3 |  | 150490 | 0.0225 | T | DIP | TO-220-3_L10.0-W4.5-P2.54-L | L7812CV-DG | L7812CV-DG | gge3 |  | yes
12 | 1 | 150Ω | U4 | RES-TH_BD2.7-L6.2-P10.20-D0.4 | 150Ω | KNP1WS-150Ω±5%-XT52 | VO(翔胜) | C479230 | LCSC |  | Resistors | Through Hole Resistors | 2 |  | 1 | 0.0022 | T | DIP | RES-TH_BD2.7-L6.2-P10.20-D0.4 | KNP1WS-150Ω±5%-XT52 | 150Ω | gge15 |  | yes
13 | 5 | KF301-5.0-2P | U5,U6,U7,U8,U9 | CONN-TH_P5.00_KF301-5.0-2P |  | KF301-5.0-2P | KEFA(科发) | C474881 | LCSC |  | Connectors | Screw Terminal Blocks | 2 |  | 19250 | 0.012 | T | DIP | CONN-TH_P5.00_KF301-5.0-2P | KF301-5.0-2P | KF301-5.0-2P | gge16,gge17,gge18,gge19,gge20 |  | yes
14 | 3 | 15.5*10.5*21 | U10,U11,U12 | SINK-TH_L15.0-W10.5-H21.0 |  | 15.5*10.5*21 | XSD(鑫顺达) | C4649 | LCSC |  | Industrial control electrical | Heat sink / cooling fin | 1 |  | 646 | 0.0095 | T | DIP | SINK-TH_L15.5-W10.5-H21.0 | 15.5*10.5*21 | 15.5*10.5*21 | gge21,gge22,gge23 |  | yes
15 | 1 | AMS1117-3.3 | U14 | SOT-223-3_L6.5-W3.4-P2.30-LS7.0-BR |  | AMS1117-3.3 | AMS | C6186 | LCSC |  | Power Management (PMIC) | Voltage Regulators - Linear, Low Drop Out (LDO) Regulators | 4 |  | 1029172 | 0.0243 | T | SMT | SOT-223-4P_L6.5-W3.5-H1.6-LS7.0-P2.30 | AMS1117-3.3_C6186 | AMS1117-3.3 | gge25 |  | yes